## Sheet1
Designator | Footprint | Quantity | Value | Cost / unit | Order link
C1, C11, C16, C21, C26, C6 | 805 | 8 | 0.1u |  | https://www.digikey.fi/fi/products/detail/kemet/C0805C104M5RAC7800/411168
C10, C15, C2, C20, C25, C30 | CP_Radial_D7.5mm_P2.50mm |  | 100u |  | Pajalta
C12, C13, C17, C18, C22, C23, C27, C28, C3, C4, C7, C8 | 805 | 14 | 10u |  | https://www.digikey.fi/fi/products/detail/murata-electronics/GRM21BR61C106KE15K/2546903
C14, C19, C24, C29, C5, C9 | 805 | 8 | 0.047u |  | https://www.digikey.fi/fi/products/detail/kemet/C0805C473K5RAC7800/411165
C31, C32, C33, C34, C35, C36 | 805 | 8 | 5n |  | https://www.digikey.fi/fi/products/detail/kyocera-avx/08055C502KAT2A/1603019
MK1, MK2, MK3, MK4, MK5, MK6 | Mikrophoni1 | 8 | Microphone_Condenser |  | https://www.digikey.fi/fi/products/detail/ole-wolff-electronics-inc/OWMO-9745TA-32-CC101/20371554
R1, R10, R13, R16, R4, R7 | 805 | 8 | 10k |  | https://www.digikey.fi/fi/products/detail/stackpole-electronics-inc/RMCF0805JT10K0/1757762
R11, R14, R17, R2, R5, R8 | 805 | 8 | 3k |  | https://www.digikey.fi/fi/products/detail/stackpole-electronics-inc/RMCF0805JT3K00/1757864
R12, R15, R18, R3, R6, R9 | 805 | 8 | 10 |  | https://www.digikey.fi/fi/products/detail/panasonic-electronic-components/ERJ-6ENF10R0V/110893
U1, U2, U3, U4, U5, U6 | DIP-8_W7.62mm | 8 | LM386 |  | https://www.digikey.fi/fi/products/detail/texas-instruments/LM386N-1-NOPB/6284