## Sheet1
Designator | Footprint | Quantity | Value | Cost / unit | Order link
C10, C2, C29, C38, C39, C7, C8 | 603 | 7 | 10u | 0.12 | https://www.digikey.fi/fi/products/detail/murata-electronics/GRM188R61A106ME69D/5027560
C11, C12, C14, C15, C3, C31, C32, C36, C4, C6 | 402 | 10 | 100n | 0.09 | https://www.digikey.fi/fi/products/detail/samsung-electro-mechanics/CL05A104KA5NNNC/3886701
C13 | 603 | 1 | 4.7u
C16, C18, C30 | 603 | 3 | 1u
C17 | 805 | 2 | 22u
C19, C20, C21, C22, C23, C24, C25, C26 | 402 | 8 | 1n
C27, C28 | 402 | 2 | 3.3p
C33, C34 | 402 | 2 | 12p
C37, C9 | 603 | 2 | 100n
C5 | CP_Radial_D5.0mm_P2.50mm | 1 | 250u
D1 | 805 | 1 | LED
H1, H2, H3, H4 | MountingHole_2.2mm_M2_DIN965_Pad | 4 | MountingHole
J1 | USB_C_Receptacle_G-Switch_GT-USB-7010ASV | 1 | USB_C_Receptacle_USB2.0
J12 | Texas_SWRA117D_2.4GHz_Right | 1 | Conn_Coaxial
J2 | PinHeader_1x10_P2.54mm_Vertical | 1 | Conn_01x10_Pin
J4, J6, J7 | PinHeader_1x08_P2.54mm_Vertical | 3 | Conn_01x08_Pin
J5 | microSD_HC_Hirose_DM3D-SF | 1 | SD_Card
J8 | Jack_3.5mm_Switronic_ST-005-G_horizontal | 1 | AudioJack3
JP1 | SolderJumper-2_P1.3mm_Bridged_RoundedPad1.0x1.5mm | 1 | SolderJumper_2_Bridged
L1, L2, L4 | 603 | 3 | 2.2n
R1, R13 | 402 | 2 | 10k
R14 | 805 | 1 | 10
R3 | 402 | 1 | 1k
R5, R8, R9 | 402 | 3 | 4.7k
R6, R7 | 402 | 2 | 5.1k
RV1, RV2 | Potentiometer_Bourns_3214J_Horizontal | 2 | 10k
SW1 | SW_Push_SPST_NO_Alps_SKRK | 1 | Reset
SW2 | SW_Push_SPST_NO_Alps_SKRK | 1 | Boot
TP1, TP2, TP3, TP4, TP5, TP6, TP7, TP8 | TestPoint_Pad_D1.0mm | 8 | TestPoint
U1 | SOT-223-3_TabPin2 | 1 | AZ1117IH-3.3
U2 | TSSOP-16_4.4x5mm_P0.65mm | 1 | AD5689BRUZ
U3 | SOT-666 | 1 | USBLC6-2P6
U4 | SOIC-8_3.9x4.9mm_P1.27mm | 1 | LM386
U5 | TSSOP-38_4.4x9.7mm_P0.5mm | 1 | ADS8688
U6 | QFN-56-1EP_7x7mm_P0.4mm_EP5.6x5.6mm | 1 | ESP32-S3FH4R2
Y1 | Crystal_SMD_3225-4Pin_3.2x2.5mm | 1 | 40MHz