## Sheet1
Designator | Footprint | Quantity | Value | Component cost [€] | Order link
C10, C2, C29, C38, C39, C7, C8 | 603 | 7 | 10u | 0.12 | https://www.digikey.fi/fi/products/detail/murata-electronics/GRM188R61A106ME69D/5027560
C11, C12, C14, C15, C3, C31, C32, C36, C4, C6, C37, C9 | 402 | 12 | 100n | 0.09 | https://www.digikey.fi/fi/products/detail/samsung-electro-mechanics/CL05A104KA5NNNC/3886701
C13 | 603 | 1 | 4.7u | 0.09 | https://www.digikey.fi/fi/products/detail/samsung-electro-mechanics/CL10A475KP8NNNC/3886702
C16, C18, C30 | 603 | 3 | 1u | 0.09 | https://www.digikey.fi/fi/products/detail/samsung-electro-mechanics/CL10A105KA8NNNC/3886760
C17 | 805 | 2 | 22u | 0.12 | https://www.digikey.fi/fi/products/detail/kemet/C0805C224K5RAC7800/754753
C19, C20, C21, C22, C23, C24, C25, C26 | 402 | 8 | 1n | 0.18 | https://www.digikey.fi/fi/products/detail/tdk-corporation/C1005C0G1H102J050BE/11697944?s=N4IgTCBcDaIMIEMAOCDGBLALgewE4AIBGAO3wBYAGCAXQF8g
C27, C28 | 402 | 2 | 3.3p | 0.24 | https://www.digikey.fi/fi/products/detail/johanson-technology-inc/QSCF500Q3R3B1GV001T/1561531
C33, C34 | 402 | 2 | 20p (crystal load capacitance) | 0.14 | https://www.digikey.fi/fi/products/detail/murata-electronics/GJM1555C1H200FB01D/2592908
D1 | 805 | 1 | LED | 0.24 | https://www.digikey.fi/fi/products/detail/liteon/LTST-C171GKT/386793
J1 | USB_C_Receptacle_G-Switch_GT-USB-7010ASV | 1 | USB_C_Receptacle_USB2.0 | 0.94 | https://www.digikey.fi/fi/products/detail/amphenol-cs-commercial-products/12402012E212A/13683192
J5 | microSD_HC_Hirose_DM3D-SF | 1 | SD_Card | 1.66 | https://www.digikey.fi/fi/products/detail/hirose-electric-co-ltd/DM3D-SF/1786510
J8 | Jack_3.5mm_Switronic_ST-005-G_horizontal | 1 | AudioJack3 | 1.5 | https://www.digikey.fi/fi/products/detail/kycon-inc/STX-3500-3NTR/9975996
L1, L2, L4 | 603 | 3 | 2.2n | 0.09 | https://www.digikey.fi/fi/products/detail/johanson-technology-inc/LRC0603CS2N2GV001T/1561288
R1, R13 | 402 | 2 | 10k | 0.09 | https://www.digikey.fi/fi/products/detail/bourns-inc/CR0402-FX-1002GLF/3593192
R14 | 805 | 1 | 10 | 0.1 | https://www.digikey.fi/fi/products/detail/panasonic-electronic-components/ERJ-6ENF10R0V/110893
R3 | 402 | 1 | 1k | 0.09 | https://www.digikey.fi/fi/products/detail/yageo/RC0402FR-071KL/726513
R5, R8, R9 | 402 | 3 | 4.7k | 0.09 | https://www.digikey.fi/fi/products/detail/yageo/RC0402FR-074K7L/2827563
R6, R7 | 402 | 2 | 5.1k | 0.09 | https://www.digikey.fi/fi/products/detail/yageo/RC0402FR-135K1L/14286364
RV1, RV2 | Potentiometer_Bourns_3214J_Horizontal | 2 | 10k | 1.73 | https://www.digikey.fi/fi/products/detail/bourns-inc/3314J-1-103E/86580
SW1 | SW_Push_SPST_NO_Alps_SKRK | 1 | Reset | 0.72 | https://www.digikey.fi/fi/products/detail/alps-alpine/SKRKAHE020/19529210
SW2 | SW_Push_SPST_NO_Alps_SKRK | 1 | Boot | 0.72 | https://www.digikey.fi/fi/products/detail/alps-alpine/SKRKAHE020/19529210
U1 | SOT-223-3_TabPin2 | 1 | AZ1117IH-3.3 | 0.36 | https://www.digikey.fi/fi/products/detail/diodes-incorporated/AZ1117IH-3-3TRG1/5699672?s=N4IgTCBcDaIIIC0CMKDsBJAEgWgMwDpcQBdAXyA
U2 | TSSOP-16_4.4x5mm_P0.65mm | 1 | AD5689BRUZ | 10.66 | https://www.digikey.fi/fi/products/detail/analog-devices-inc/AD5689BRUZ/3925735
U3 | SOT-666 | 1 | USBLC6-2P6 | 0.59 | https://www.digikey.fi/fi/products/detail/stmicroelectronics/USBLC6-2P6/1007440?s=N4IgTCBcDaIKoGUBCAZAwgNgLRgAoZAF0BfIA
U4 | SOIC-8_3.9x4.9mm_P1.27mm | 1 | LM386 | 1.05 | https://www.digikey.fi/fi/products/detail/texas-instruments/LM386MX-1-NOPB/212680
U5 | TSSOP-38_4.4x9.7mm_P0.5mm | 1 | ADS8688 | 19.29 | https://www.digikey.fi/fi/products/detail/texas-instruments/ADS8688AIDBT/5417855
U6 | QFN-56-1EP_7x7mm_P0.4mm_EP5.6x5.6mm | 1 | ESP32-S3FH4R2 | 2.16 | https://www.mouser.fi/ProductDetail/Espressif-Systems/ESP32-S3FH4R2?qs=tlsG%2FOw5FFjPrwkmZSBQNA%3D%3D
Y1 | Crystal_SMD_3225-4Pin_3.2x2.5mm | 1 | 40MHz | 0.4 | https://www.digikey.fi/fi/products/detail/ecs-inc/ECS-400-18-33-JGN-TR3/14825140
Board cost [€]:
49.56